## MOTOR_DRIVER
Component Value | Description | Designator | Footprint | Quantity | MOUSER LINK | Unit Price(€) | Price(€)
NU | 1206 | C1, C2, C3, C16, C17, C18 | CAP-1206 | 0 |  |  | 0
470n | 0603, 25V, 10% | C4, C6, C8 | CAP-0603 | 3 | https://gr.mouser.com/ProductDetail/Murata-Electronics/GRM188R61E474KA12J?qs=UOvNgVTuGCpoC%2FYCLOCY2g%3D%3D | 0.033 | 0.099
10u | 0603, 25V, 10% | C5, C7, C9, C19, C20, C22, C65, C70, C73, C77 | CAP-0805 | 10 | https://gr.mouser.com/ProductDetail/Murata-Electronics/GRM188R61E474KA12J?qs=UOvNgVTuGCpoC%2FYCLOCY2g%3D%3D | 0.07 | 0.7
100n | 0603, 50V, 5% | C10, C11, C12, C21, C23, C24, C25, C27, C29, C33, C34, C35, C37, C39, C41, C42, C47, C52, C59, C62, C64, C66, C68, C71 | CAP-0603 | 24 | https://gr.mouser.com/ProductDetail/KEMET/C0603C104J5RACTU?qs=kWB%252BwhWP5%2FerIl8pCaFi1A%3D%3D | 0.043 | 1.032
NU | 0603 | C13, C14, C15, C26, C28, C30, C43 | CAP-0603 | 0 |  |  | 0
1u | 0603, 25V, 10% | C31, C32, C36, C40, C51, C61, C76 | CAP-0603 | 7 | https://gr.mouser.com/ProductDetail/Samsung-Electro-Mechanics/CL10B105KA8NNNC?qs=349EhDEZ59qp%252BMgnTol5Nw%3D%3D | 0.02 | 0.14
1n | 0603, 50V, 5% | C38, C44, C48, C49, C50, C53, C54, C60, C63, C69, C72, C74, C75 | CAP-0603 | 13 | https://gr.mouser.com/ProductDetail/KEMET/C0603C102J5RAC?qs=qG1y%252BaZBm0Pn2In1laB%252BTQ%3D%3D | 0.033 | 0.429
100n | 0805, 50v, 10% | C67 | CAP-0805 | 1 | https://gr.mouser.com/ProductDetail/KYOCERA-AVX/KGM21NR71H104KT?qs=Jm2GQyTW%2Fbj%252BykwLLGtT1A%3D%3D | 0.034 | 0.034
ACS37010LLZATR-050B3 | 450 kHz, Current Sensor, 3.3V, 50A | CS1, CS2, CS3 | ACS37010LLZATR050B5 | 3 | https://gr.mouser.com/ProductDetail/Allegro-MicroSystems/ACS37010LLZATR-050B3?qs=xZFQr2mActfzXNmE5mwWyw%3D%3D | 3.6 | 10.8
CZ3A06 | Current Sensors 3.3V 50A | CS4 | ML-CZ3A07 | 1 | https://gr.mouser.com/ProductDetail/Asahi-Kasei-Microdevices/CZ3A06?qs=vvQtp7zwQdPadFMKzQjlyw%3D%3D | 5.22 | 5.22
PMEG6010 | Schottky Diode, 1A, 60V | D7, D8, D9, D10, D11, D12 | PMEG6010CEGWQJ | 6 | https://gr.mouser.com/ProductDetail/Nexperia/PMEG6010CEGW-QJ?qs=Y0Uzf4wQF3nDzPutnAoRgw%3D%3D | 0.221 | 1.326
BAS70-04-E3-08 | Schottky Diode, 70Volt, 200mA | D13, D14 | SOT95P248X115-3N | 2 | https://gr.mouser.com/ProductDetail/Vishay-Semiconductors/BAS70-04-E3-08?qs=KP8Io%2FXyE5SsjnfjKjwk1A%3D%3D | 0.255 | 0.51
PA4344.102NLT | INDUCTOR, 1u, 52A | L1 | PA4344102NLT | 1 | https://gr.mouser.com/ProductDetail/Pulse-Electronics/PA4344.102NLT?qs=CE%252BUpRVXIZQQcM%252B4w6ybww%3D%3D | 3.72 | 3.72
SRN5020TA-120M | INDUCTOR 12u, 1,4A | L2 | INDPM5050X200N | 1 | https://gr.mouser.com/ProductDetail/Bourns/SRN5020TA-120M?qs=qSfuJ%252Bfl%2Fd5i0nAbF8TEWw%3D%3D | 0.27 | 0.27
MCQ1V3216-R820-R | INDUCTOR, 820n, 0,15A | L3 | RES-1206 | 1 | https://gr.mouser.com/ProductDetail/Coiltronics-Eaton/MCQ1V3216-R820-R?qs=hWgE7mdIu5QLxdAtFMoNXQ%3D%3D | 0.093 | 0.093
MMBT4401 | NPN Bipolar Transistor | Q8, Q9 | SOT95P240X110-3N | 2 | https://gr.mouser.com/ProductDetail/Diotec-Semiconductor/MMBT4401?qs=OlC7AqGiEDktI3IHJzKCPw%3D%3D | 0.068 | 0.136
30K | 0805, 1% | R1, R2, R3, R7, R9, R10 | RES-0805 | 6 | https://gr.mouser.com/ProductDetail/YAGEO/RC0805FR-1030KL?qs=sGAEpiMZZMtlubZbdhIBIEgN9MQql2m6760WHDdZV1E%3D | 0.023 | 0.138
NU | 1206, 1% | R4, R5, R6, R25, R26, R27 | RES-1206 | 0 |  |  | 0
10R | 0805, 1% | R8, R11, R12, R28, R29, R30, R74, R79, R80 | RES-0805 | 9 | https://gr.mouser.com/ProductDetail/TE-Connectivity-Holsworthy/CRG0805F10R?qs=sGAEpiMZZMtlubZbdhIBIBiJIqAHDdPFBykQcap3ZO0%3D | 0.041 | 0.369
15R | 0805, 1% | R13, R16, R18, R19, R20, R21 | RES-0805 | 6 |  | 0.02 | 0.12
10K | 0805, 1% | R14, R15, R17, R35, R36, R37, R38, R39, R41, R43, R44, R56, R88 | RES-0805 | 13 |  | 0.02 | 0.26
100R | 0805, 1% | R22, R23, R24, R31, R32, R33, R46, R48, R58, R60, R61, R62, R66, R67, R68, R69, R73, R76, R78, R87 | RES-0805 | 20 |  | 0.02 | 0.4
1K | 0805, 1% | R34, R47, R65, R71, R72, R77, R81, R82, R84, R85, R97, R99, R100, R101, R108 | RES-0805 | 15 |  | 0.02 | 0.3
750R | 0805, 1% | R40, R42 | RES-0805 | 2 |  | 0.02 | 0.04
33K | 0805, 1% | R45, R51 | RES-0805 | 2 |  | 0.02 | 0.04
18K | 0805, 1% | R49 | RES-0805 | 1 |  | 0.02 | 0.02
20K | 0805, 1% | R50 | RES-0805 | 1 |  | 0.02 | 0.02
100R | 2010, 1% | R52 | RES-2010 | 1 | https://gr.mouser.com/ProductDetail/TE-Connectivity-Holsworthy/CRGCQ2010F100R?qs=sGAEpiMZZMtlubZbdhIBIOInyB5Ysv8skOLj67qILtw%3D | 0.05 | 0.05
15K | 0805, 1% | R53 | RES-0805 | 1 |  | 0.02 | 0.02
13K | 0805, 1% | R54 | RES-0805 | 1 |  | 0.02 | 0.02
3k | 0805, 1% | R55, R75 | RES-0805 | 2 |  | 0.02 | 0.04
NU | 0805, 1% | R57, R59, R83, R89, R107 | RES-0805 | 5 |  | 0.02 | 0.1
0R | 2512 | R63 | RES-2512 | 1 | https://gr.mouser.com/ProductDetail/YAGEO/RC2512FK-070RL?qs=vxeUf0TWHS2jzFjGKqx8WA%3D%3D | 0.09 | 0.09
0R | 0805, 1% | R64 | RES-2010 | 1 |  | 0.02 | 0.02
2K | 0805, 1% | R70, R98 | RES-0805 | 2 |  | 0.02 | 0.04
0R | 0805, 1% | R86, R106, R110, R111, R112, R113, R114, R115, R116 | RES-0805 | 9 |  | 0.02 | 0.18
470R | 0805, 1% | R90 | RES-0805 | 1 |  | 0.02 | 0.02
30K | 0805, 1% | R91, R92, R94, R96, R102, R103 | RES-1206 | 6 |  | 0.02 | 0.12
1K | 1206, 1% | R93, R95, R104 | RES-1206 | 3 |  | 0.02 | 0.06
22K1 | 0805, 0.1% | R105 | RES-0805 | 1 | https://gr.mouser.com/ProductDetail/YAGEO/RT0805BRD0722K1L?qs=sGAEpiMZZMtlubZbdhIBINiNOdHvEUleWIAXd1WSTdw%3D | 0.14 | 0.14
51K | 0805, 0.1% | R109 | RES-0805 | 1 | https://gr.mouser.com/ProductDetail/Panasonic/ERJ-PB6B5102V?qs=eFOtW6xYNWHJ%252Br%2FqngtN4Q%3D%3D | 0.3 | 0.3
TMP235A4DBZR | +/-2.5C Analog output temperature sensor, with 10mV /C gain | TS1 | SOT95P237X112-3N | 1 | https://gr.mouser.com/ProductDetail/Texas-Instruments/TMP235A4DBZR?qs=lc2O%252BfHJPVYFE4gupiq78Q%3D%3D | 0.372 | 0.372
CDSOT23-SM712 | Bidirectional 400-W transient suppressor | TVS1 | SOT95P230X117-3N | 1 | https://gr.mouser.com/ProductDetail/Bourns/CDSOT23-SM712?qs=FuI%252BOVLl4%2FLTY%2FGQ265RLA%3D%3D | 1.4 | 1.4
STGAP2DM | Isolated Gate Drivers, 4 A, dual channel | U1, U2, U3 | STGAP2DM | 3 | https://gr.mouser.com/ProductDetail/STMicroelectronics/STGAP2DMTR?qs=W0yvOO0ixfF%252Bp5Pfo9gPjQ%3D%3D | 2.66 | 7.98
STM32G474RBT6 | Integrated Circuit | U7 | QFP50P1200X1200X160-64N | 1 | https://gr.mouser.com/ProductDetail/STMicroelectronics/STM32G474RBT6?qs=uwxL4vQweFP0uAZUZXLBhQ%3D%3D | 7.25 | 7.25
NU |  | U6, U9 | CONV_PQQC6-D48-S12-OS | 0 |  |  | 0
THVD1420DR | Integrated Circuit | U10 | SOIC127P600X175-8N | 1 | https://gr.mouser.com/ProductDetail/Texas-Instruments/THVD1420DR?qs=iLbezkQI%252Bsio9fbTvISdEg%3D%3D | 1.12 | 1.12
ADR5043ARTZ-REEL7 | Precision Micropower Shunt Voltage Reference, 3-pin SOT-23 | U11 | LM4040_SOT23 | 1 | https://gr.mouser.com/ProductDetail/Analog-Devices/ADR5043ARTZ-REEL7?qs=WIvQP4zGanjVwsszBrntaw%3D%3D | 1 | 1
OPA2836ID | Fast Settling Dual Operational Amplifier | U12 | SOIC127P600X175-8N | 1 | https://gr.mouser.com/ProductDetail/Texas-Instruments/OPA2836ID?qs=KC2rBGieF4qwMwyAPt3JJQ%3D%3D&gclid=Cj0KCQjw9rSoBhCiARIsAFOiplm0ruG3P93u1yAu6AyhPM9AObti4siY57eqkuQ55yKiLvQIbrd48NQaAprYEALw_wcB | 4.54 | 4.54
LTV-817S-D | 4-Pin Phototransistor Optocoupler | U13 | LTV817SD | 1 | https://gr.mouser.com/ProductDetail/Lite-On/LTV-817S-D?qs=sGAEpiMZZMteimceiIVCB2MkwvX4I67%2FXk9SvovlDT8%3D | 0.1 | 0.1
TPS560430X3FDBVR | 600-mA Buck Regulator | U14 | SOT95P280X145-6N | 1 | https://gr.mouser.com/ProductDetail/Texas-Instruments/TPS560430X3FDBVR?qs=y6ZabgHbY%252Bzg1UxrVv3WVw%3D%3D | 0.995 | 0.995
PDZ16BGWX | Zener Diode | Z1, Z2, Z3, Z4, Z5, Z6 | SOD123 | 6 | https://gr.mouser.com/ProductDetail/Nexperia/PDZ16BGWX?qs=u16ybLDytRZ1Kh5qFQfdWA%3D%3D | 0.129 | 0.774
52.947