## MOTOR_DRIVER
Comment | Description | Designator | Footprint | LibRef | Quantity | SourceLibraryName
NU | Heatsink, CR301-50VE |  |  |  | 0 |  | https://gr.mouser.com/ProductDetail/Ohmite/CR301-50VE?qs=EU6FO9ffTwcc%2FYZFzno%2FFw%3D%3D | 4.27 | 0
| Heatsink, CR301-75VE |  |  |  | 1 |  | https://gr.mouser.com/ProductDetail/Ohmite/CR301-75VE?qs=EU6FO9ffTwefkAzZjdKQ4g%3D%3D | 5.44 | 5.44
| Heatsink, CLA-TO-21E |  |  |  | 8 |  | https://gr.mouser.com/ProductDetail/Ohmite/CLA-TO-21E?qs=%252BdQmOuGyFcEvQGEQgsCsAw%3D%3D | 1.22 | 9.76
390uF/100V | PANASONIC EEU-FS2A391 | C45, C46, C55, C56, C57, C58 | CAP-ELEC-D16mm-L25mm-d7.5mm | Cap-Pol | 6 | MyLib_rev00.SCHLIB | https://gr.mouser.com/ProductDetail/Panasonic/EEU-FS2A391?qs=sGAEpiMZZMvwFf0viD3Y3fHxNcSaiftw6wKb9b9AEyYXrVPDz4%2FGaw%3D%3D | 1.6 | 9.6
IDH08G65C6 | Sic Diode, 20A, 650V | D1, D2, D3, D4 | TO508P450X1000X2005-2P | IDH08G65C6XKSA1 | 4 | MyLib_rev00.SCHLIB | https://gr.mouser.com/ProductDetail/Infineon-Technologies/IDH08G65C6XKSA1?qs=HXFqYaX1Q2w%2FNYfxgerhzg%3D%3D | 2.38 | 9.52
PMEG6010 | Schottky Diode, 1A, 60V | D7, D8, D9, D10, D11, D12 | PMEG6010CEGWQJ | PMEG6010CEGW-QJ | 6 | MyLib_rev00.SCHLIB | https://gr.mouser.com/ProductDetail/Nexperia/PMEG6010CEGW-QJ?qs=Y0Uzf4wQF3nDzPutnAoRgw%3D%3D | 0.221 | 1.326
WV-T247-101E | Heatsink, 7 C/W | H1 | WVT247101E | WV-T247-101E | 1 | MyLib_rev00.SCHLIB | https://gr.mouser.com/ProductDetail/Ohmite/WA-T247-101E?qs=TVIBDWOgMcWKH4aeLeQEMg%3D%3D | 2.41 | 2.41
VP026584000AG | Connector 65A, 300V | J1, J2, J3, J4 | ML-VP026584000AG | VP026584000AG | 4 | MyLib_rev00.SCHLIB | https://gr.mouser.com/ProductDetail/Ohmite/WA-T247-101E?qs=TVIBDWOgMcWKH4aeLeQEMg%3D%3D | 1.32 | 5.28
TB004-508-12BE | Connector 16A, 300V, 12Pin, 5,08mm | J5 | TB00450812BE | TB004-508-12BE | 1 | MyLib_rev00.SCHLIB | https://gr.mouser.com/ProductDetail/CUI-Devices/TB004-508-12BE?qs=sGAEpiMZZMvPvGwLNS671%2FDanv8Jav06UHPMKIIRCzFmR5qeo%252Bvcyg%3D%3D | 1.76 | 1.76
Header 6 | Header, 6-Pin | P4 | HDR1X6 | Header 6 | 1 | MyLib_rev00.SCHLIB | https://gr.mouser.com/ProductDetail/Samtec/SSQ-106-01-T-S?qs=rU5fayqh%252BE2Bx8sAof6AOw%3D%3D&_gl=1*uxc7yr*_ga*dW5kZWZpbmVk*_ga_15W4STQT4T*dW5kZWZpbmVk*_ga_1KQLCYKRX3*dW5kZWZpbmVk | 0.911 | 0.911
NU | Header, 6-Pin | P1 | HDR1X6 | Header 6 | 2 | MyLib_rev00.SCHLIB |  |  | 0
NU | Header, 2-Pin | P2, P3 | HDR1X2 | Header 2 | 2 | MyLib_rev00.SCHLIB |  |  | 0
NU | Header, 5-Pin | P5 | HDR1X5 | Header 5 | 1 | MyLib_rev00.SCHLIB |  |  | 0
NU | Header, 3-Pin | P6, P7 | HDR1X3 | Header 3 | 2 | MyLib_rev00.SCHLIB |  |  | 0
IRF100P219 | INFINEON IRF100P219AKMA1 | Q1, Q2, Q3, Q4, Q7 | TO-247-3P | MOSFET_N_TO247 | 5 | MyLib_rev00.SCHLIB | https://gr.mouser.com/ProductDetail/Infineon-Technologies/IRF100P219AKMA1?qs=iLbezkQI%252BsizOj8%252BWqfkgw%3D%3D | 5.95 | 29.75
210-4MS | Dip SW x4 | SW1 | 2104MS | 210-4MS | 1 |  | https://gr.mouser.com/ProductDetail/CTS-Electronic-Components/210-4MS?qs=hDoPxpGr7levIK8rWRbzrQ%3D%3D | 0.465 | 0.465
PQQC6-D48-S12-OS |  | U4, U5, U8 | CONV_PQQC6-D48-S12-OS | PQQC6-D48-S12-OS | 3 | MyLib_rev00.SCHLIB | https://gr.mouser.com/ProductDetail/CUI-Inc/PQQC6-D48-S12-OS?qs=IPgv5n7u5Qbq%252BOaC9hcpWA%3D%3D | 5.94 | 17.82
NU |  | U6, U9 | CONV_PQQC6-D48-S12-OS | PQQC6-D48-S12-OS | 1 | MyLib_rev00.SCHLIB |  |  | 0
94.042